## ValidationCheckItem
UNI-N201 SW Validation check item
번호 | 분류 | 항목 | 체크 | 비고
1 | CTRL | CTRL Version read
2 | CTRL | PGB Board Mask
3 | FW | ALPG, RG, FM Mask
4 | CTRL | Board Check
5 | CTRL | PGB ID
6 | CTRL | BIB ID
7 | CTRL | Inter Lock
8 | CTRL | CTRL Temperature
9 | CTRL | ALPG, RG, FM Reset
10 | CTRL | DAC Reset
11 | CTRL | ADC0 ~ 4
12 | CTRL | RCPU RESET
13 | CTRL | ADC WRITE/READ ADS7953SBDBT
14 | CTRL | CAL DATA MEMORY
15 | CTRL | DEVICE_RUN
16 | CTRL | DAC WRITE/READ ADS5381
17 | CTRL | DAC RUN
18 | CTRL | ADC WRITE/READ GPIO 0 ~ 3
19 | CTRL | ADC_RUN
20 | CTRL | POWER Mornitoring STATUS
21 | CTRL | Compare Check Run Flag
22 | CTRL | POWER Mornitoring RETRY_CNT1 PPS/S1PS/S2PS_POWER
23 | CTRL | POWER Mornitoring RETRY_CNT2 FIXED_POWER
24 | CTRL | POWER Mornitoring RETRY_CNT3 PG_POWER
25 | CTRL | POWER Mornitoring Concurrent mask - DAC0 ~ 3
26 | CTRL | POWER Mornitoring Concurrent DAC ON/OFF
27 | CTRL | PPS V Mask SET
28 | CTRL | S1PS V Mask SET
29 | CTRL | S2PS V Mask SET
30 | CTRL | s3ps V Mask SET
31 | CTRL | s4ps V Mask SET
32 | CTRL | s5ps V Mask SET
33 | CTRL | FPGA0 ~ 3 POWER WRITE/READ ADC
34 | CTRL | FPGA POWER ADC _RUN3
35 | CTRL | Ctrl FPGA Flash WRITE/READ
36 | FW | Ctrl FPGA Flash RUN
37 | FW | ALPG Flash WRITE/READ
38 | FW | ALPG Flash RUN
39 | FW | RG Flash WRITE/READ
40 | FW | RG Flash RUN
41 | FW | FM Flash WRITE/READ
42 | FW | FM Flash RUN
43 | FW | ALPG FLASH PAGE |  | PAGE 0 ~ 6 default : 0 (Total 32M : 7page * 4M = 28M), ALPG Flash
44 | FW | RG FLASH PAGE |  | PAGE 0 ~ 5 default : 0 (Total 64M : 6page * 8M = 48M), RG/FM Flash
45 | FW | FM FLASH PAGE |  | PAGE 0 ~ 3 default : 0 (Total 64M : 4page * 4M = 16M), RG/FM Flash
46 | FW | RECONFIG SELECT |  | CONFIG 하려는 FM 선택 ALL 은 0x0f. 1 : config enable, 0 : config disable default : 0
47 | FW | Reconfig_RUN (ALPG/RG/FM) |  | * ALPG, RG, FM 은 동시에 RUN 실행 할 수 없다.
48 | CTRL | S3PS ENABLE |  | * DAC 을 먼저 SET 한 후에 ENABLE 할 것
49 | CTRL | BUMP GROUP POWER CHANNEL SET |  | BUMP_Define tap 참조
50 | CTRL | POWER Mornitoring_REG |  | POWER Mornitoring_REG tap 참조
51 | CTRL | PPS0 ~ 19 WRITE/READ |  | PPS0 ~ 19 WRITE 6'byte(2'byte dummy), READ 4'byte (2'byte dummy)
52 | CTRL | PPS_ALERT |  | PPS0 ~ 19 3'byte (20'bit use)
53 | CTRL | PPS ENABLE |  | PPS0 ~ 19 3'byte (20'bit use)
54 | CPLD | Secondary CTRL Version read |  | YEAR, MONTH, DATE, TIME, MIN, BOARD REVISION NUMBER
55 | CPLD | CPU POWER ON |  | CPU Module power on. 1 : on, 0 : off(default)
56 | CPLD | CPU Module UART Select |  | USB PORT 에서 연결 하려는 CPU Module 을 선택한다. 해당 bit 1 : enable, 0 : disable(default)
57 | CPLD | DUT GROUND ENABLE |  | 1 : PGB GND enable, 0 : PGB GND disable
58 | CPLD | PG_ADC |  | PG_ADC MUX enable
59 | CPLD | VM_5V |  | VM_5V switch enable - MIC2040
60 | CPLD | DC_POWER_STATUS |  | 1 : POWER ON STATUS , 0:OFF
61 | CPLD | DC_POWER_OFF |  | 1 : POWER OFF START
62 | FW | RECONFIG SIG |  | APLG/ RG/ FM RECONFIG SIGNAL. [0] RECONFIG START :1, [1] RECONFIG END :1
63 | CPLD | POWER ON |  | [0] DC-DC ONOFF, 1: ON, 0: OFF, default 0
64 | CPLD | PG POWER GOOD |  | [0] DC_DC GOOD, 1: GOOD, 0: FAIL, default 0
65 | CPLD | PPS EXTERNAL SENSE ENABLE |  | PPS SWITCH0 ~ 19
66 | CPLD | S1PS ENABLE |  | S1PS0 ~ 15
67 | CPLD | S1PS OUTPUT SWITCH ENABLE |  | S1PS SWITCH0 ~ 15
68 | CPLD | S2PS ENABLE |  | S2PS0 ~ 15 - [1:0] : H:H ON, H:L OFF, L:H HIGH-Z
69 | CPLD | S4PS ENABLE |  | S4PS0 ~ 7 - [1:0] : H:H ON, L:L OFF, L:H HIGH-Z
70 | CPLD | S5PS ENABLE |  | S5PS0 ~ 15 - [1:0] : H:H ON, H:L OFF, L:H HIGH-Z
General Register
1 | BGREG | VERSION |  | 6'byte
2 | BGREG | DEVICE_TYPE |  | 0 : 4-bit, 1 : 8-bit, 2 : 16-bit, 3 ~ 15 : Reserved
3 | BGREG | START_ADDRESS |  | Start address of Pattern memory
4 | BGREG | CONTROL_ FLAG |  | [0]ALPG_ RUN, [1]ALPG_STOP, [2]FM_READ_DONE, [3]CH_DESKEW_SET, [4]SET_TEMPR_DONE, [5]PRBS_EN
5 | BGREG | STATUS_FLAG |  | [0]PATTERN_BUSY, [1]FM_READ_EN, [2]SET_TEMPR_EN
6 | BGREG | SCRAMBLE_ENABLE |  | Scramble enable/disalbe (FM/ALPG)
7 | BGREG | CH_MASK |  | ALPG channel mask (enable : status of channel is Hi-Z), 9'byte 1 : Enable (output Hi-Z), 0 : Disable
8 | BGREG | FM_PSR_ENABEL |  | Dut가 없을 시 PSR Test를 하기 위하여 Write data(PSR)를 Read data로 사용. ※ FM PSR TEST enable 시 DSCROFF command와 함께 사용
9 | BGREG | TP_REG |  | default 조건은 disable 상태임. (1'b1)
10 | BGREG | DRE_CLK_SEL |  | DRE bclk selection
11 | BGREG | YOUT, DH, DL, XOUT |  | YOUT[17:0] read back, DH[15:0], DL[15:0], XOUT[23:0]
12 | BGREG | Temperature Read |  | SET TEMP. READ BACK
13 | BGREG | mode
14 | BGREG | BC_ALIGN0 ~ 1 |  | Strobe 0 Domain, Strobe 1 Domain
15 | BGREG | TEST_AREA |  | S/W test area (8-byte)
Compare Register
1 | BGREG | FAIL_MODE |  | Fail mode
2 | BGREG | FM_XMASK |  | Fail memory x address mask
3 | BGREG | FM_YMASK |  | Fail memory y address mask
4 | BGREG | FM_ZMASK |  | Fail memory z address mask
5 | BGREG | CP_IO_MASK |  | Comapre data bit mask. 1 : Mask, 0 : None
6 | BGREG | EXPECTED_MODE |  | Expected Data를 ALPG의 Data를 사용하지 않고, Fix 'H' 나 Fix 'L'로 고정 할 경우 사용한다.
7 | BGREG | DQS_FORMAT |  | DQS Format Register (Default 0x55) {/DQS3, DQS3 /DQS2, DQS2 /DQS1, DQS1 /DQS0, DQS0 }
8 | BGREG | BS_MODE |  | Burst Address Mode를 사용할지 말것인지를 결정한다.
9 | BGREG | MAX_FAIL_CNT |  | Each DQ maximum fail count
10 | BGREG | FAIL_CNT_ALPG |  | Fail memory address
11 | BGREG | IO_CB_MASK |  | IO CB MASK information
12 | BGREG | CS |  | ALPG CS Set 2'byte (CS0 ~ CS15)
13 | BGREG | CS0 ~ 15 |  | 각 CS 별 12'byte(96'bit), DQ0 ~ DQ95
14 | BGREG | FM_ADDR_SCR_SEL |  | ADDR_SCR_SEL[5:0] x0(0) ~ x23(23), y0(24) ~ y17(41), FIX HIGH(50), FIX LOW(51), Reserved(52~63)
Scramble Register
1 | BGREG | DT_SEL |  | DT_SEL[7:0] x0(0) ~ x23(23), y0(24) ~ y17(41), z0(42) ~ z7(49)
2 | BGREG | DT_SCR_VALUE |  | DT scramble operation result value
3 | BGREG | ADDR_SCR_SEL |  | ADDR_SCR_SEL[7:0] x0(0) ~ x23(23), y0(24) ~ y17(41), z0(42) ~ z7(49), FIX HIGH(50), FIX LOW(51), Reserved(52~255)
4 | BGREG | FMADDR_SCR_MODE |  | Address scramble 검증시 사용. FMADDRESS SCRAMBLE MODE [0:0]
5 | BGREG | ADDR_SCR_VALUE |  | SA7-SA0 mapping data, SA15-SA8 mapping data, SA17-SA16 mapping data
6 | BGREG | SCR_SRC_SEL |  | SCR_SOURCE_SEL[4:0]
Register
1 | FGREG | Register Set |  | CX1 ~ 8, XA1 ~ 7, YA1 ~ 7, XT1 ~ 4, YT1 ~ 4, D1 ~ 8, XMAX, YMAX, DCMRH, DCMRL, XMASK, YMASK, XBIAS, YBIAS, STARTPSR, STARTDBM, BL, BT, WL, RL, CFLG, TIMER, LTIMER, BAR, ISR, BUMPCH, BUMPDATA, REFMODE, MODE, DQINHIBIT,m TEMPERATURE, ZH, ZMAX, XZMASK, SH, SMAX, SMASK, STARTABM, ABMMAX
2 | FMT | Format Register |  | CH0_FORMAT[4:0] ~ CH199_FORMAT[4:0]
3 | SKEW | Deskew Register |  | CH00_DESKEW[5:0] ~ CH199_DESKEW[5:0]
4 | PDS | PDS Register |  | PDS_00_H_0_DATA[7:0] ~ PDS_00_H_199_DATA[7:0] PDS_00_L_0_DATA[7:0] ~ PDS_00_L_199_DATA[7:0] ~ PDS_15_H_0_DATA[7:0] ~ PDS_15_H_199_DATA[7:0] PDS_15_L_0_DATA[7:0] ~ PDS_15_L_199_DATA[7:0]
5 | FM | FM Register |  | X_ADDR, Y_ADDR, WDATA_H, WDATA_L, RD_DATA_H, RD_DATA_L, CS, Z_ADDR, PATMEM_ADDR
6 | ABM | ABM Register |  | ABM0 ~ ABM1023
7 | DBM | DBM Register |  | DBM0_H, DBM0_L ~ DBM1023_H, DBM1023_L
8 | FM_REG(RA) | FM Register |  | FMDQ0 ~ FMDQ191, FMXADR0 ~ FMXADR23, FMYADR0 ~ FMYADR17, FMZADR0 ~ FMZADR7 FMEXPDQ0 ~ FMEXPDQ7, FMCPEH, FMCPEL, FMCS0 ~ FMCS7, FMALPGEN, FMALPGINIT
9 | RG_REG | RGTG Register |  | STRB0_TS_CNT_CS, STRB_TS_PS_CS - CS0(CNT + PS) ~ CS6(CNT + PS) = 14'byte STRB1_TS_CNT_CS, STRB_TS_PS_CS - CS0(CNT + PS) ~ CS6(CNT + PS) = 14'byte
10 | RGT | RGTG Timing set
GUI UTILITY
1 | GUI UTILITY | Power CAL
2 |  | Chamber Manual Control
3 |  | Diagnostic
4 |  | Lot Sutup
5 |  | Error Status
6 |  | PGB Serial Number CTRL
7 |  | DUT Result
8 |  | Condition
9 |  | User Mode

## DIAG CHECK LIST
UNIN201 DIAG ITEM Check List [Without Diag Board]
| ITEMS | Check List | Checking Dedug | Functional Appraisal | GUI Result Check[P/F]
1 | TEMP CHECK | 1. checktemp
2. ul_getdiagcondition
3. ul_gettemp
4. hm_getTempVER_UNIN201
5. hu_getAlpgTemperatur
6. hu_getRgTemp
7. hu_getFmTemperature
8. hu_getCtrlTemperature
9. ul_setdiagpgbpf
2 | ADC CHECK | 1. checkAdc
2. ul_getdiagcondition
3. ul_getadcall
4. hm_GetAdcAll
5. hu_GetAdcValueAll_Pps
6. hu_GetAdcValue_Pps
7. hu_getPpsData
8. ul_getadcallresult
9. hm_GetAdcAllResult_Pps
10. ul_pushdiagdata
11. ul_setdiagpgbpf
3 | DAC CHECK | 1. checkDac
2. ul_getdiagcondition
3. ul_getadcall
4. hm_GetAdcAll
5. hu_GetAdcValueAll_Pps
6. hu_GetAdcValue_Pps
7. hu_getPpsData
8. ul_getadcallresult
9. hm_GetAdcAllResult_Pps
10. ul_pushdiagdata
11. ul_setdiagpgbpf
12. hu_GetAdcValue_Fixed
4 | ID CHECK | 1. checkBoardId
2. ul_getdiagcondition
3. ul_getpgbid
4. hu_GetPgbid
5. ul_getbibid
6. hu_GetBIBID
7. ul_pushdiagdata
8. ul_setdiagpgbpf
5 | VERSION CHECK | 1. checkDeviceVersion
2. ul_getdiagcondition
3. ul_getctrlver hu_GetCtrlVer
4.ul_getalpgversion(1,2,3) hu_GetAlpgVersion(1,2,3)
5. ul_getrgversion(1,2,3) hu_GetRgVersion(1,2,3)
6. ul_getfmversion hu_GetFmVersion
7. ul_setdiagpgbpf
8. ul_pushdiagdata